## pi_adin_shield_bom_for_review
Sourcing | Refs | Qty | Value (MPN) | Mfr | Planned MPN | Planned Mfr | Planned LCSC | Planned note | DNP | Alt1 MPN | Alt1 Mfr | Alt1 LCSC | Alt2 MPN | Alt2 Mfr | Alt2 LCSC | Alt note | Footprint | Column 1 | Column 2 | Column 3 | Column 4 | Column 5 | Column 6 | Column 7 | Column 8
Not ordered (JLC stock) | C1,C3,C9,C10,C11,C12,C13,C14,C15,C28,C53 | 11 | CL05A104KA5NNNC | Samsung | CL05A104KA5NNNC | Samsung | C100072 | As specified; in LCSC stock (checked 2026-10-06) | [8 empty] | Vault:FP-CL278-IPC_C
Not ordered (JLC stock) | C2,C4 | 2 | CL05A105KP5NNNC | Samsung | CL05A105KP5NNNC | Samsung | C14445 | As specified; in LCSC stock (checked 2026-10-06) | [8 empty] | Vault:FP-CL511-IPC_C
Not ordered (JLC stock) | C5,C6 | 2 | CC0402KRX5R6BB684 | YAGEO | CC0402KRX5R6BB684 | Yageo | C113784 | As specified; in LCSC stock (checked 2026-10-06) | [8 empty] | Vault:FP-CC0402-MFG
Not ordered (JLC stock) | C7,C8 | 2 | CC0402JRNPO9BN150 | Yageo | CC0402JRNPO9BN150 | Yageo | C106997 | As specified; in LCSC stock (checked 2026-10-06) | [8 empty] | Vault:FP-CC0402-0_55-IPC_B
Sofar to review / approve alternative | C16,C18,C24,C25 | 4 | 08051C474KAT2A | KYOCERA AVX | CC0805KKX7R0BB474 | YAGEO | C596323 | Same spec, 470 nF ±10 % 100 V X7R 0805, largest LCSC stock (250,730 vs the AVX ALT2's 750, 2026-10-06); specified AVX has no LCSC listing; PoDL front end: Sofar review |  | CC0805KKX7R0BB474 | YAGEO | C596323 | 08051C474K4Z2A | KYOCERA AVX | C597303 | 470 nF ±10 % 100 V X7R 0805; PoDL front end: Sofar review | Vault:FP-0805-L_2_01_0_2-W_1_25-MFG
Sofar to review / approve alternative | C17,C26 | 2 | C2012X7S2A105K125AB | TDK | C2012X7S2A105KT000N | TDK | C342785 | TDK C2012 series, same 1 µF ±10 % 100 V X7S 0805 per LCSC (thickness not confirmed: K125AB is 1.25 mm, KT000N doesn't state it); specified number out of stock at LCSC; power path: Sofar review |  | C2012X7S2A105KT000N | TDK | C342785 | GCM21BC72A105KE36L | Murata | C126585 | 1 µF ±10 % 100 V X7S 0805; power path: Sofar review | Vault:FP-C2012-125-0_2-MFG
Sofar to review / approve alternative | C19,C27 | 2 | C0805C102MDRACTU | Kemet | C0805C102KDRACTU | KEMET | C2167549 | Same KEMET series, ±10 % instead of ±20 % (tighter); 1 nF 1 kV X7R 0805; specified ±20 % part has no LCSC listing; PoDL front end: Sofar review |  | C0805C102KDRACTU | KEMET | C2167549 | 0805B102K102CT | Walsin | C303890 | 1 nF 1 kV X7R 0805, ±10 % (tighter); PoDL front end: Sofar review | Vault:CAPC2013X145X50LL20T25
Not ordered (JLC stock) | C20,C29,C49,C50,C54 | 5 | GRM188R72A104KA35D | Murata | GRM188R72A104KA35D | Murata | C77058 | As specified; in LCSC stock (checked 2026-10-06) | [8 empty] | Vault:FP-GRM188-0_1-e0_2_0_5-IPC_B
Sofar to review / approve alternative | C21 | 1 | CL32B106KBJNNNE | Samsung | UMK325AB7106KM-T | Taiyo Yuden | C386167 | 10 µF ±10 % 50 V X7R 1210 from Taiyo Yuden, an established MLCC maker, for the power path (FH ALT1 has more stock, kept as backup); specified Samsung out of stock at LCSC and DK; Sofar review |  | 1210B106K500NT | FH | C116808 | UMK325AB7106KM-T | Taiyo Yuden | C386167 | 10 µF ±10 % 50 V X7R 1210; power path: Sofar review | Vault:FP-CL32-IPC_C
Already ordered qty 60 | C22,C23 | 2 | EEEFT1H470AP | Panasonic | EEEFT1H470AP | Panasonic | C92059 | As specified; bus damper with R15/R16; LCSC out of stock (global sourced) | [8 empty] | Vault:FP-FTD-MFG
Not ordered (JLC stock) | C30,C55 | 2 | UMK107BBJ225KA-T | Taiyo Yuden | UMK107BBJ225KA-T | Taiyo Yuden | C268016 | As specified; in LCSC stock (checked 2026-10-06); Taiyo Yuden now lists it as MSASU168BB5225KTNA01 | [8 empty] | Vault:FP-0603-L_1_6_0_2-W_0_8_0-MFG
Sofar to review / approve alternative | C31 | 1 | C1608X5R0J226M080AC | TDK | CL10A226MQ8NRNC | Samsung | C59461 | Same spec, 22 µF ±20 % 6.3 V X5R 0603; specified TDK out of stock at LCSC (and DK until 2027-01) |  | CL10A226MQ8NRNC | Samsung | C59461 | GRM188R60J226MEA0D | Murata | C77042 | 22 µF ±20 % 6.3 V X5R 0603 | Vault:CAPC1608X100X20ML10
Not ordered (JLC stock) | C32 | 1 | GRJ155R60J106ME11D | Murata | GRJ155R60J106ME11D | Murata | C469527 | As specified; in LCSC stock (checked 2026-10-06) | [8 empty] | Vault:FP-GRJ155-0_2-MFG
Not ordered (JLC stock) | C33 | 1 | GRM155R60J475ME87D | Murata | GRM155R60J475ME87D | Murata | C76996 | As specified; in LCSC stock (checked 2026-10-06) | [8 empty] | Vault:FP-GRM155-0_15-MFG
Not ordered (JLC stock) | C56,C57 | 2 | GRM21BR61C226ME44L | Murata | GRM21BR61C226ME44L | Murata | C86817 | As specified; in LCSC stock (checked 2026-10-06) | [8 empty] | Capacitor_SMD:C_0805_2012Metric
Not ordered (JLC stock) | C58 | 1 | GRM155R61A475MEAAD | Murata | GRM155R61A475MEAAD | Murata | C335105 | As specified; in LCSC stock (checked 2026-10-06) | [8 empty] | Capacitor_SMD:C_0402_1005Metric
Already ordered qty 27 | D1 | 1 | SMA6F33A | STMicroelectronics | SMA6F33A-M3/H | Vishay |  | Vishay second source (ST SMA6F33A obsolete) | [8 empty] | Vault:SMA6F33A-Footprint-1
Already ordered qty 45 | D2,D3 | 2 | RB058LAM-60TFTR | ROHM | RB058LAM-60TFTR | ROHM | C3757753 | As specified; JLC part C3757753 | [8 empty] | Vault:FP-PMDTM-MFG
Not ordered (JLC stock) | D4,D5 | 2 | CDSOD323-T36SC | Bourns Inc. | CDSOD323-T36SC | Bourns | C911382 | As specified; in LCSC stock (checked 2026-10-06) | [8 empty] | Vault:FP-SOD-323-MFG
Not ordered (JLC stock) | D8 | 1 | KT-0603R | Hubei KENTO Elec | KT-0603R | Hubei KENTO | C2286 | As specified; in LCSC stock (checked 2026-10-06) | [8 empty] | LED_SMD:LED_0603_1608Metric
Not ordered (JLC stock) | D9,D10 | 2 | KT-0603YG | Hubei KENTO Elec | KT-0603YG | Hubei KENTO | C2289 | As specified; in LCSC stock (checked 2026-10-06) | [8 empty] | LED_SMD:LED_0603_1608Metric
Not ordered (JLC stock) | F1 | 1 | BSMD1206-150-16V | BHFUSE | BSMD1206-150-16V | BHFUSE | C883133 | 1.5 A hold / 3 A trip; LiFePO4 charge bridge open (0.57 A) | [8 empty] | Fuse:Fuse_1206_3216Metric
Sofar to review: header part and height (TBD) | J1 | 1 | Raspberry_Pi_2_3 |  | TBD |  |  | 2x20 2.54 mm female socket; candidates C2977589, C7499354 (8.5 mm) | [8 empty] | Connector_PinSocket_2.54mm:PinSocket_2x20_P2.54mm_Vertical
Not ordered (JLC stock) | J3 | 1 | SM04B-SRSS-TB(LF)(SN) | JST | SM04B-SRSS-TB(LF)(SN) | JST | C160404 | Qwiic (I2C3) connector | [8 empty] | Connector_JST:JST_SH_SM04B-SRSS-TB_1x04-1MP_P1.00mm_Horizontal
Not ordered (JLC stock) | J4 | 1 | S2B-PH-K-S(LF)(SN) | JST | S2B-PH-K-S(LF)(SN) | JST | C173752 | 5V out to LiFePO4wered/Pi+ (through-hole, side entry) | [8 empty] | Connector_JST:JST_PH_S2B-PH-K_1x02_P2.00mm_Horizontal
Not ordered (JLC stock) | J5 | 1 | SM02B-GHS-TB | JST | SM02B-GHS-TB | JST | C189893 | As specified; in JLC stock | [8 empty] | Connector_JST:JST_GH_SM02B-GHS-TB_1x02-1MP_P1.25mm_Horizontal
Already ordered qty 42 | L1,L2 | 2 | SRF1260-101M | Bourns | SRF1260-101M | Bourns | C6496096 | As specified | [8 empty] | Vault:SRF1260-101M-Footprint-1
Already ordered qty 42 | L3,L6 | 2 | PA5432.822NLT | Pulse (YAGEO group) | PA5432.822NLT | Pulse (YAGEO group) |  | As specified; no LCSC listing (global sourced) | [8 empty] | Vault:FP-PA5432_472NLT-MFG
Not ordered (JLC stock) | L4 | 1 | DFE201612E-2R2M=P2 | Murata | DFE201612E-2R2M=P2 | Murata | C337893 | As specified; in LCSC stock (checked 2026-10-06) | [8 empty] | Vault:FP-DFE201612C-MFG
Already ordered qty 84 | MP1,MP2,MP3,MP4 | 4 | 78614015360 | Wurth Elektronik | 78614015360 | Würth Elektronik | C17256375 | As specified; JLC part C17256375 | [8 empty] | Vault:78614015360-Footprint-2
Not ordered (JLC stock) | R1,R44,R45,R46 | 4 | RC0402FR-071K5L | Yageo / Phycomp | RC0402FR-071K5L | Yageo | C114759 | As specified; in LCSC stock (checked 2026-10-06) | [8 empty] | Vault:RESC1005X40X25ML05T10
Not ordered (JLC stock) | R2,R3,R4,R5,R6,R9,R26,R27 | 8 | ERJ-2RKF4701X | Panasonic | ERJ-2RKF4701X | Panasonic | C400631 | As specified; in LCSC stock (checked 2026-10-06) | [8 empty] | Vault:RESC1005X40X25LL05T05
Not ordered (JLC stock) | R7,R10,R24 | 3 | RC0402JR-0710KL | Yageo | RC0402JR-0710KL | Yageo | C60489 | As specified; in LCSC stock (checked 2026-10-06) | [8 empty] | Vault:FP-RC0402-0_4-IPC_C
Already ordered qty 25 | R8 | 1 | UR73D1JTTD10L0F | KOA Speer | UR73D1JTTD10L0F | KOA Speer |  | As specified; no LCSC listing (global sourced). ROHM PMR03 not adopted: pads drawn for UR73D1J electrodes | [8 empty] | Vault:RESC1608X60X55ML20T10
DNP | R11 | 1 | CRCW12100000Z0EA | Vishay Dale | CRCW12100000Z0EA | Vishay Dale | C844880 | As specified; DNP (not fitted) | DNP | [7 empty] | Vault:FP-CRCW1210-e3-IPC_B
Sofar to review / approve alternative | R14,R18 | 2 | RR0510P-101-D | Susumu | RT0402BRD07100RL | YAGEO | C705627 | 100 Ω thin film 0402, ±0.1 % ±25 ppm (tighter than the specified ±0.5 %); specified Susumu has no LCSC listing; PoDL front end: Sofar review |  | RT0402BRD07100RL | YAGEO | C705627 | ERA2AEB101X | Panasonic | C445575 | 100 Ω ±0.1 % ±25 ppm thin film 0402 (tighter); ALT2 AEC-Q200; PoDL front end: Sofar review | Vault:FP-RR0510-IPC_B
Already ordered qty 50 | R15,R16 | 2 | CRCW08057R50FKEAHP | Vishay | CRCW08057R50FKEAHP | Vishay Dale |  | As specified; pulse-rated (HP) for the bus RC damper; no LCSC listing (global sourced) | [8 empty] | Resistor_SMD:R_0805_2012Metric
Sofar to review / approve alternative | R20,R39 | 2 | CRCW04021M82FKED | Vishay Dale | RTT021824FTH | RALEC | C166520 | Only stocked LCSC match: 1.82 MΩ ±1 % 62.5 mW 50 V ±100 ppm 0402; specified Vishay part has no LCSC listing |  | RTT021824FTH | RALEC | C166520 |  |  |  | 1.82 MΩ ±1 % 62.5 mW 50 V ±100 ppm | Vault:FP-CRCW0402-e3-MFG
Sofar to review / approve alternative | R21,R35,R37,R43 | 4 | RMCF0402FT100K | Stackpole | 0402WGF1003TCE | UNI-ROYAL | C25741 | JLC Basic part (no extended-part fee), ample LCSC stock; 100 kΩ ±1 % 62.5 mW 50 V ±100 ppm 0402; specified Stackpole is out of stock at LCSC and is AEC-Q200, this one doesn't state it |  | 0402WGF1003TCE | UNI-ROYAL | C25741 | RC0402FR-07100KL | YAGEO | C60491 | 100 kΩ ±1 % 62.5 mW 50 V ±100 ppm; ALT1 is JLC Basic; AEC-Q200 not stated (Stackpole is) | Vault:FP-RMCF0402-IPC_C
Not ordered (JLC stock) | R22,R40 | 2 | RC0402FR-07200KL | Yageo / Phycomp | RC0402FR-07200KL | Yageo | C114763 | As specified; in LCSC stock (checked 2026-10-06) | [8 empty] | Vault:RESC1005X40X25LL05T10
Not ordered (JLC stock) | R23 | 1 | RC0402FR-0722K1L | Yageo | RC0402FR-0722K1L | Yageo | C163478 | As specified; in LCSC stock (checked 2026-10-06) | [8 empty] | Vault:FP-RC0402-0_4-IPC_B
Sofar to review / approve alternative | R34 | 1 | RC0402FR-079K09L | Yageo / Phycomp | AC0402FR-079K09L | YAGEO | C227284 | Same YAGEO 0402 thick-film family, 9.09 kΩ ±1 % 62.5 mW 50 V ±100 ppm; specified part has no LCSC listing; our part (D18), no amendment needed |  | AC0402FR-079K09L | YAGEO | C227284 | 0402WGF9091TCE | UNI-ROYAL | C11549 | 9.09 kΩ ±1 % 62.5 mW 50 V ±100 ppm thick film; our part (D18), no amendment | Vault:FP-RC0402-0_4-IPC_C
Not ordered (JLC stock) | R38 | 1 | 0402WGF1332TCE | UNI-ROYAL | 0402WGF1332TCE | UNI-ROYAL | C122547 | 13.3k 1% 0402 for 5V buck at 5.11 V (was 13.7k); same UNI-ROYAL range as the 100k (C25741) | [8 empty] | Vault:FP-RC0402-0_4-IPC_B
Not ordered (JLC stock) | R41 | 1 | RC0402FR-071ML | Yageo | RC0402FR-071ML | Yageo | C138033 | As specified; in LCSC stock (checked 2026-10-06) | [8 empty] | Resistor_SMD:R_0402_1005Metric
Not ordered (JLC stock) | R42 | 1 | RMCF0402FT10K0 | Stackpole | RMCF0402FT10K0 | Stackpole | C6111655 | As specified; in LCSC stock (checked 2026-10-06) | [8 empty] | Vault:FP-RMCF0402-IPC_C
Not ordered (JLC stock) | T1,T2 | 2 | 74930000 | Würth Elektronik | 74930000 | Würth Elektronik | C4354923 | As specified; in LCSC stock (checked 2026-10-06) | [8 empty] | Vault:FP-74930000-MFG
Already ordered qty 22 | U1 | 1 | ADIN2111BCPZ | Analog Devices | ADIN2111BCPZ | Analog Devices |  | As specified; no LCSC listing (global sourced) | [8 empty] | Vault:ADIN2111BCPZ-Footprint-1
Already ordered qty 42 | U2,U3 | 2 | AP22913CN4-7 | Diodes Inc. | AP22913CN4-7 | Diodes Inc. | C2150198 | As specified | [8 empty] | Vault:AP22913CN4-7-Footprint-1
Not ordered (JLC stock) | U4 | 1 | INA232AIDDFR | Texas Instruments | INA232AIDDFR | Texas Instruments | C5447660 | As specified; in LCSC stock (checked 2026-10-06) | [8 empty] | Vault:INA232AIDDFR-Footprint-1
Not ordered (JLC stock) | U5,U10 | 2 | LMR51430YDDCR | Texas Instruments | LMR51430YDDCR | Texas Instruments | C5210749 | As specified; in LCSC stock (checked 2026-10-06) | [8 empty] | Vault:SOT-23-THIN-6_DDC_TEX
Not ordered (JLC stock) | U6 | 1 | TPS62840YBGR | Texas Instruments | TPS62840YBGR | Texas Instruments | C2071139 | As specified; in LCSC stock (checked 2026-10-06) | [8 empty] | Vault:FP-YBG0006-MFG
Not ordered (JLC stock) | U11 | 1 | TPS26621DRCR | Texas Instruments | TPS26621DRCR | Texas Instruments | C1848341 | As specified; in LCSC stock (checked 2026-10-06) | [8 empty] | Package_SON:Texas_DRC0010J
Already ordered qty 22 | Y1 | 1 | ABM11W-25.0000MHZ-6-K1Z-T3 | Abracon | ABM11W-25.0000MHZ-6-K1Z-T3 | Abracon |  | As specified; no LCSC listing (global sourced) | [8 empty] | Vault:FP-ABM11W-MFG